## Link
UPLINK |  |  |  | DOWNLINK |  |  |  | COMMENTS
| Raw Value | Decibels |  |  | Raw Value | Decibels |  | This tool is designed to be a simple "back of the envelope" calculator for understanding spacecraft link budgets and margins. It is NOT a complete link analysis tool and neglects critical parameters such as atmospheric attenuation, additional parasitic losses, polarization, bandwidth, and SNR.
Ground Radio TX Power | 300 W | 54.7712 | dBm | Space Radio TX Power | 100 W | 50 | dBm
Ground Coaxial Cable Loss | N/A | 0.25 | dB | Space Coaxial Cable Loss | N/A | 0.3 | dB
Ground Antenna Gain | N/A | 79.52 | dBi | Space Antenna Gain | N/A | 88.384 | dBi |  |  | Richard Eason, 2022
Free-Space Path Loss Worst | 54600000 km | 294.6071 | dB | Free-Space Path Loss Worst | 54600000 km | 294.6071 | dB |  |  | UIUC AE 442/443
Free-Space Path Loss Best | 374000000 km | 277.8935 | dB | Free-Space Path Loss Best | 374000000 km | 277.8935 | dB
Space Antenna Gain | N/A | 88.384 | dBi | Ground Antenna Gain | N/A | 79.52 | dBi
Space Coaxial Cable Loss | N/A | 0.3 | dB | Ground Coaxial Cable Loss | N/A | 0.25 | dB | HOW TO USE
Space Radio RX Sensitivity | 600M Baud | -80 | dBm | Ground Radio RX Sensitivity | 600M Baud | -80 | dBm | 1 | Do not modify this page, it is automatic
[8 empty] | 2 | Fill out Ground Radio sheet
Best Case Margin: | 24.2317 |  | dB | Best Case Margin: | 19.4605 |  | dB | 3 | Fill out Space Radio sheet
Worst Case Margin: | 7.5181 |  | dB | Worst Case Margin: | 2.7469 |  | dB | 4 | Fill out FSPL sheet
[8 empty] | 5 | Analyze Link, adjust parameters to close link if necessary

## Ground Radio
Ground Radio
| Value | Units | Notes
Coax Length: | 10 | M | Length of coaxial cable between amplifier and antenna
Coax Loss per 100 M @ Freq: | 2.5 | dB | Find a datasheet for your coaxial cable, it will have attenuation per length listed at a range of frequencies. Find your operating frequency on the chart and put the resulting loss per length here.
Total Coax Loss: | 0.25 | dB | Automated, enter two above fields.
TX Freq: | 34315 | MHz | Frequency of uplink transmission.
TX Power: | 300 | W | Output power of RF power amplifier.
| 54.7712 | dBm | Automated, enter TX Power in watts above.
| 24.7712 | dBW | Automated, enter TX Power in watts above.
RX Freq: | 34315 | MHz | Frequency of downlink transmission.
RX Sensitivity @ Notional Datarate: | -80 | dBm | Sensitivity of receiver at the datarate currently under consideration. See radio receiver datasheet to obtain.
|  |  |  | Ant Gain | Ant Qty
Antenna Gain: | 79.52 | dBi | Gain of antenna in the beam direction. If your antenna is omnidirectional use the highest gain direction. | 79.52 | 1
Downlink Datarate: | 600M | Baud | Datarate of downlinked data in baud.

## Space Radio
Space Radio
| Value | Units | Notes
Coax Length: | 10 | M | Length of coaxial cable between spacecraft radio and antenna. If your spacecraft has a separate RF power amplifier then this is the length between the amplifier output and the antenna.
Coax Loss per 100 M @ Freq: | 3 | dB | Find a datasheet for your coaxial cable, it will have attenuation per length listed at a range of frequencies. Find your operating frequency on the chart and put the resulting loss per length here.
Total Coax Loss: | 0.3 | dB | Automated, enter two above fields.
TX Freq: | 34315 | MHz | Frequency of downlink transmission.
TX Power: | 100 | W | Output power of RF power amplifier. If your spacecraft does not have a separate power amplifier then this is the power output of the radio module directly.
| 50 | dBm | Automated, enter TX Power in watts above.
| 20 | dBW | Automated, enter TX Power in watts above.
RX Freq: | 34315 | MHz | Frequency of uplink transmission.
RX Sensitivity @ Notional Datarate: | -80 | dBm | Sensitivity of receiver at the datarate currently under consideration. See radio receiver datasheet to obtain.
|  |  |  | Ant Gain | Ant Qty | Derating factor
Antenna Gain: | 88.384 | dBi | Gain of antenna in the beam direction. If your antenna is omnidirectional use the highest gain direction. | 55.24 | 2 | 0.8
Uplink Datarate: | 600M | Baud | Datarate of uplinked data in baud.

## FSPL
Free-Space Path Loss
|  | Value | Units | Notes
| Uplink Freq: | 34315 | MHz | Automated, complete Ground Radio and Space Radio sheets first.
| Downlink Freq: | 34315 | MHz
| Distance at closest approach: | 54600000 | km | Distance between ground antenna and spacecraft antenna at the closest approach. For most situation this is the orbital altitude of the spacecraft.
| Distance at AOS: | 374000000 | km | Distance between ground antenna and spacecraft antenna at the time of acquisition of signal. For LEO/MEO spacecraft this is when it goes from bellow the horizon to above the horizon relative to the antenna.
UP | FSPL Best Case: | 277.8935 | dB | Path loss in the best case, where the spacecraft is the closest to you.
| FSPL Worst Case: | 294.6071 | dB | Path loss in the worst case, where the spacecraft is the farthest from you.
DOWN | FSPL Best Case: | 277.8935 | dB | Path loss in the best case, where the spacecraft is the closest to you.
| FSPL Worst Case: | 294.6071 | dB | Path loss in the worst case, where the spacecraft is the farthest from you.